## Sheet1
Fraction Collector
Total | 67.0154
Part Number | Item Description | Package Cost | Pkg. for 1 fraction collector | Items per pack | Price per item | Items per fraction collector | Cost for 1 fraction collector | Retailer | Link | Link
1 | 12V power unit (end stripped to fit CNC shield power input) | 15 | 1 | 1 | 15 | 1 | 15 | Amazon | https://amzn.to/2smRmU1 | https://www.amazon.com/Kastar-AC-Adapter-Power-LCD/dp/B003TUMDWG/ref=sr_1_14?s=electronics&ie=UTF8&qid=1516278773&sr=1-14&keywords=12v+psu
2 | Arduino + CNC Shield + DRV 8825 Pack | 19.88 | 1 | 1 | 19.88 | 0.25 | 4.97 | Amazon | https://amzn.to/3t1zWHC | https://www.amazon.com/Longruner-Expansion-Stepper-Heatsink-Arduino/dp/B06XJKVLG3/ref=sr_1_15?ie=UTF8&qid=1513739295&sr=8-15&keywords=arduino+cnc+shield
3 | Nema 17 Stepper Motor Bipolar 2A 59Ncm 48mm | 13.99 | 1 | 1 | 13.99 | 1 | 13.99 | Amazon | https://amzn.to/2OsixFJ | https://www.amazon.com/STEPPERONLINE-Stepper-Bipolar-Connector-compatible/dp/B00PNEQKC0/ref=sr_1_1?keywords=17hs19-2004s1&qid=1565905605&s=gateway&sr=8-1
4 | uxcell HSS Shaft 6mm Dia 150mm Length | 6.96 | 1 | 2 | 3.48 | 2 | 6.96 | Amazon | https://amzn.to/35GxhXe | https://www.amazon.com/uxcell-Lathe-Round-Solid-Length/dp/B07SYHMN6H/ref=sr_1_1?keywords=150mm+6mm+shaft&qid=1565904439&s=gateway&sr=8-1
5 | uxcell Ball Bearing 6mm x 19mm x 6mm | 6.07 | 1 | 10 | 0.607 | 4 | 2.428 | Amazon | https://amzn.to/2q0Z1GZ | https://www.amazon.com/uxcell-626-2RS-Groove-Bearing-Bearings/dp/B07FMPQP5H/ref=sr_1_2_sspa?keywords=19mm+6mm+ball+bearing&qid=1565904761&s=gateway&sr=8-2-spons&psc=1&spLa=ZW5jcnlwdGVkUXVhbGlmaWVyPUFUVVhGSDNBNFdLQkUmZW5jcnlwdGVkSWQ9QTAxMzgxNDAzUkxLV1EwNlNWSTJJJmVuY3J5cHRlZEFkSWQ9QTA3MjM5NTIzVlQ2RjFJUURTVTZGJndpZGdldE5hbWU9c3BfYXRmJmFjdGlvbj1jbGlja1JlZGlyZWN0JmRvTm90TG9nQ2xpY2s9dHJ1ZQ==
6 | JIUWU 5x10x4mm Miniature Ball Bearing | 7.99 | 1 | 10 | 0.799 | 4 | 3.196 | Amazon | https://amzn.to/2Ovnz49 | https://www.amazon.com/Miniature-Skateboard-Bearings-MR105ZZ-L-1050ZZ/dp/B00ZHSTKCE/ref=sr_1_3?keywords=10mm+5mm+bearing&qid=1565904911&s=gateway&sr=8-3
7 | Set Screw Shaft Collar 6mm Bore, 12mm OD, 8mm Width | 21 | 1 | 4 | 5.25 | 1 | 5.25 | Amazon | https://amzn.to/2OufigP | https://www.amazon.com/Ruland-MSC-6-SS-Collar-Stainless-Metric/dp/B0063KWH7U/ref=sr_1_2?crid=38OCJA8GMK6JO&keywords=6mm+shaft+collar&qid=1566458492&s=gateway&sprefix=6mm+shaft%2Caps%2C186&sr=8-2
8 | WINSINN 2GT Timing Belt Pulley 20 Teeth 5mm Bore 6mm Width | 7.98 | 1 | 5 | 1.596 | 1 | 1.596 | Amazon | https://amzn.to/35K1rsy | https://www.amazon.com/WINSINN-Aluminum-Synchronous-Timing-Printer/dp/B077GNZK3J/ref=sr_1_5?keywords=6mm%2Bbore%2Btiming%2Bbelt%2Bpulley&qid=1566177690&s=gateway&sr=8-5&th=1
9 | WINSINN 2GT Timing Pulley 20 Teeth 6mm Bore 6mm Width | 8.98 | 1 | 5 | 1.796 | 1 | 1.796 | Amazon | https://amzn.to/2qYr3Dt | https://www.amazon.com/WINSINN-Aluminum-Synchronous-Timing-Printer/dp/B07CXR7SFL/ref=sr_1_5?keywords=6mm%2Bbore%2Btiming%2Bbelt%2Bpulley&qid=1566177690&s=gateway&sr=8-5&th=1
10 | BEMONOC 2GT Rubber Timing Belt 120-2GT-6 60 Teeth | 11.99 | 1 | 10 | 1.199 | 1 | 1.199 | Amazon | https://amzn.to/37IS4Lz | https://www.amazon.com/2GT-Timing-Belt-Closed-Loop/dp/B07GQL8ZYH/ref=sr_1_3?keywords=120mm+2gt+timing+belt+pulley&qid=1565904208&s=gateway&sr=8-3
11 | Hilitchi 110 Pieces Stainless Steel Dowel Pin Assortment Kit | 13.89 | 1 | 110 | 0.12627 | 3 | 0.37882 | Amazon | https://amzn.to/2L285Tl | https://www.amazon.com/Hilitchi-Stainless-Support-Elements-Assortment/dp/B07F3T5FKL/ref=sr_1_6?keywords=5mm+dowels&qid=1565905056&s=gateway&sr=8-6
12 | Round Rubber Feet with Steel Washer Inside | 9.99 | 1 | 10 | 0.999 | 5 | 4.995 | Amazon | https://amzn.to/2XXV1Dq | https://www.amazon.com/Round-Rubber-Washer-Inside-D19x15xH17mm/dp/B077MB4MGD/ref=pd_sbs_60_6/131-6505419-6828166?_encoding=UTF8&pd_rd_i=B077MB4MGD&pd_rd_r=fd64ef27-69c5-4298-ba7c-9cc2b6979877&pd_rd_w=VIYti&pd_rd_wg=EROPt&pf_rd_p=588939de-d3f8-42f1-a3d8-d556eae5797d&pf_rd_r=X6YJTB7P8259NE8EVFSY&psc=1&refRID=X6YJTB7P8259NE8EVFSY
13 | Torsion Spring 90 Degree Left-Hand Wound, 0.386" OD | 4.63 | 1 | 6 | 0.77167 | 1 | 0.77167 | McMaster-Carr | https://www.mcmaster.com/9271k583 | https://www.mcmaster.com/9271k583 | Alternative: | https://www.amazon.com/dp/B08QN9J157/?coliid=I3IYCJKLM9FWPB&colid=25Z106AEL5JI8&ref_=lv_ov_lig_dp_it&th=1 | https://www.amazon.com/dp/B08QNB4M6K/?coliid=I3IYCJKLM9FWPB&colid=25Z106AEL5JI8&ref_=lv_ov_lig_dp_it&th=1 | https://www.amazon.com/dp/B08QN8B9CV/?coliid=I3IYCJKLM9FWPB&colid=25Z106AEL5JI8&ref_=lv_ov_lig_dp_it&th=1
14 | M3 Hex Screws and Nuts | 10.59 | 1 | 310 | 0.034161 | 9 | 0.30745 | Amazon | https://amzn.to/33ABZ7G | https://www.amazon.com/XOOL-Assortment-Precise-Beautiful-Printed/dp/B072FKMYMF/ref=sr_1_6?keywords=m3+hex+screws&qid=1574926555&sr=8-6
15 | M5 Hex Screws and Nuts | 9.99 | 1 | 70 | 0.14271 | 8 | 1.1417 | Amazon | https://amzn.to/2OMVYdC | https://www.amazon.com/DYWISHKEY-Pieces-Stainless-Steel-Socket/dp/B07X3RX915/ref=sr_1_10?keywords=m5+hex+screws&qid=1574926879&sr=8-10
16 | M3 Washers | 8.49 | 1 | 300 | 0.0283 | 4 | 0.1132 | Amazon | https://amzn.to/3rVEjTX
17 | 6mm Flange Coupling | 11.69 | 1 | 4 | 2.9225 | 1 | 2.9225 | Amazon | https://amzn.to/2YfLFEj